## Instruction
INSTRUCTION
1. To start, get a PIN No. by click on the link in the spreadsheet and enter into the "PIN No." field. The error symbols will disappear and calculation starts.
2. Enter required data and review the calculation results per the instruction in the spreadsheet.
3. Expiration days is different for different versions of the spreadsheet with different ID. Please refer to the "Spreadsheet List" tab for details.
4. If spreadsheet is expired, get a new spreadsheet by click on the link in the spreadsheet.
PIN No. is Required, Get One Below.
Spreadsheet ID | 10011
PIN | 0
Code Date | -3707407
Expired or Not | New
Status No. | 0
Trial Period | 7
Days to Expiration | -3752328
GET EXPERT HELP

## NPSHA_British
| WWW.ENGTANK.COM |  |  |  | PUMP NPSHA CALCULATION | [12 empty] | SHT |  | 1 | OF | 1
|  |  | PREPARED BY | [8 empty] | REVISION | [5 empty] | ID |  | 10011
|  |  | PROJECT NO | [8 empty] | TAG NO. | [5 empty] | PIN No |  |  |  |  | PIN No. is Required, Get One Below.
|  |  | PROJECT LOCATION | [8 empty] | DATE | [5 empty] | EXP |  | 7 |  |  |  | Click Here for PIN No.
Please enter and verify every data in the fields in Orang-Yellow color.
www.EngTank.com
|  | Operating Pressure = | 0 | psig | [10 empty] | Engineers for Contractors
V-1001
GET HELP - click here
[8 empty] | PU-2000 | [6 empty] | GET EXPERT - click here
GET SPREADSHEET - click here
8 | ft |  |  | Delta P = | 1 | psi
PROCESS CONDITIONS | [12 empty] | FLOW RATE
FLUID NAME
| OPERATING TEMP | [6 empty] | 60 |  |  | oF |  |  |  | NORMAL FLOW RATE |  | 22 |  |  | usgpm
| SG | [6 empty] | 1
[15 empty] | DESIGN MARGIN |  | 10 |  |  | %
| VISCOSITY | [6 empty] | 1.1 |  |  | cP
[15 empty] | RATED FLOW RATE |  | 24.2 |  |  | usgpm
| VAPOUR PRESSURE | [6 empty] | 12.6 |  |  | psia
| ATMOS PRESSURE | [6 empty] | 12.6 |  |  | psia
INLET PRESSURE | [12 empty] | NPSHA
RATED MAX.
| VESSEL PRESSURE | [5 empty] | 0 |  | 6 | psig |  |  |  |  | INLET PRESSURE |  | #DIV/0! |  | psia
| VESSEL HEIGHT | [5 empty] | 8 |  | 8 | ft. |  |  |  |  | VAPOUR PRESSURE |  | 12.6 |  | psia
| INLET STATIC PRESSURE | [5 empty] | #DIV/0! |  | #DIV/0! | psi |  |  |  |  | NPSH PRESSURE |  | #DIV/0! |  | psia
| PIPE PRESSURE DROP | [5 empty] | 0.5 |  | 0.5 | psi |  |  |  |  | NPSH |  | #DIV/0! |  | ft.
| OTHER LOSSES | [5 empty] | 0.5 |  | 0.5 | psi |  |  |  |  | CONTINGENCY |  | 3 |  | ft.
| INLET PRESSURE | [5 empty] | #DIV/0! |  | #DIV/0! | psig |  |  |  |  | NPSHA |  | #DIV/0! |  | ft.
NOTES:
[14 empty] | REV |  | DATE
EngTank
Engineers for Constructors
Powered By www.EngTank.com
Pressure Drop Calculation
GET DENSITY DATA
GET VISCOSITY DATA
GET VAPOUR PRESSURE
GET EXPERT HELP

## Spreadsheet List
NPSH & Pump Sizing Spreadsheets
Easy to switch any time
Versions | Trial | Basic | Standard | Premium | Developer
Price | 0 | 0 | 5 | 30 | 300
EXP Days | 7 | 14 | 30 | 360 | 1000
Registered Customer | û | ü | ü | ü | ü
Replace Logo | û | û | ü | ü | ü
Remove Ads | û | û | û | ü | ü
View & Change Formula | û | û | û | û | ü
NPSH Calculation | ü | ü | ü |  | ü
Discharge Pressure Calculation | û | û | ü | ü | ü
Differential Pressure Calculation | û | û | ü | ü | ü
Shutoff Pressure Estimate | û | û | ü | ü | ü
Power Requirement Calculation | û | û | ü | ü | ü
GET
GET EXPERT HELP
GET
GET